## NPR Diesel 16MY~ (Roundup)
Isuzu 2016 Model Year NPR Diesel Completed Vehicle Frontal Area Calculation
The Isuzu NPR Diesel was certified for EPA Emissions Compliance by testing a Completed Vehicle.
The maximum frontal area of your Completed Vehicle must not exceed the certified size which was tested.
The Completed Vehicle Manufacturer is responsible for meeting Frontal Area requirements, (similar to responsibilities of Vertical CG, Weight Distribution, etc.)
The maximum curb weight of your Completed Vehicle must not exceed 12,051 lbs.
The frontal area is calculated in two parts:
1) Body Area (Outside Height x Outside Width)
2) Cab/Chassis Non-Overlap Area (Based on Body Width and Mounting Height.) Use Table 1 for manual frontal area calculation; or fill out Table 3 to automatically populate Calculators #1 - #2.
TABLE 1
Cab/Chassis Non-Overlap Area, ft2
| W Body Width | M, Body Mounting Height (Between the bottom of Body and the Top of Frame Rail, in inches)
|  | 2 | 2.5 | 3 | 3.5 | 4 | 4.25 | 4.5 | 5 | 5.5 | 6 | 6.5 | 7 | 7.5 | 8
| 84" | 16.7 | 17 | 17.3 | 17.6 | 17.8 | 18 | 18.2 | 18.4 | 18.7 | 19 | 19.3 | 19.5 | 19.8 | 20.1
| 90" | 16.6 | 17 | 17.2 | 17.5 | 17.8 | 18 | 18.1 | 18.3 | 18.6 | 18.9 | 19.2 | 19.4 | 19.8 | 20
| 96" | 16.4 | 16.7 | 16.9 | 17.3 | 17.5 | 17.6 | 17.8 | 18 | 18.4 | 18.6 | 18.9 | 19.2 | 19.5 | 19.7
Manual Calculation Example: 2016 NPR Diesel, 90" Outside Width, 85.6" Outside Height (79" Inside Height),
4" Long Sills, 2.5" of mounting wood. Body mounting height is 6.5" (4" Long Sill + 2.5" Wood)
|  | Body frontal area: |  |  |  |  | 90 x 85.6 / 144 = 53.5 ft2
|  | Non-Overlap Area (from Table 1): |  |  |  |  | 19.2 ft2
|  | Total completed vehicle frontal area: |  |  |  |  | 53.5 ft2 + 19.2 ft2 = 72.7 ft2 |  |  |  | (Below 2016 Limit)
Frontal Area Limits
The 2016 Model Year certifications have a frontal area limit of:
- Base Chassis Limit: 79.9 ft2 (7.42 m2). No Isuzu Application Approval is Required.
- Base Chassis Limit with Isuzu Air Deflector PN 8982537260: 84.8 ft2 (7.88 m2). Approval is Required for this optional frontal area.
Your Isuzu dealer can obtain approval information from Isuzu Application Engineering.
TABLE 2
Completed Frontal Area Limits by NPR Diesel Model Year 2016
| Model Year |  | Wheelbase |  |  | Max Frontal Area |  |  |  |  | Application Approval
| 2016 |  | 109" / 132.5" / 150" / 176" (NK1 / NK2 / NK3 / NK4) |  |  |  | 79.9 | ft2 = | 7.42 | m2 | Not required
| 2016 With Air Deflector |  | 109" / 132.5" / 150" / 176" (NK1 / NK2 / NK3 / NK4) |  |  |  | 84.8 | ft2 = | 7.88 | m2 | Required
This frontal area calculator is a supplemental tool provided by Isuzu Commercial Truck of America.
Always consult the Incomplete Vehicle Document (IVD) for the completed vehicle requirements.
A copy of the IVD is also available in the Isuzu Body Buidlers Guide.
Table 3: Van Body Dimensional Values
Please fill in the BLUE cells to generate the Frontal Area results for Calculators #1 - #2.
= User Defined Value
= Calculated Value (Locked)
| Roof Thickness, in | 2.5
| Floor Thickness, in | 1.125
| Cross Sill Height, in | 3
| Long Sill Height, in | 4
| Mounting Wood Thickness, in | 2.5
| Body Mounting Height (M), in | 6.5
Calculator 1: Completed Vehicle Frontal Area From Body Inside Height (Results based on Table 3 input)
| Body Outside Width W, in | Body Inside Height, in |  | Body Outside Height, in |  | Body Frontal Area, ft2 |  | Completed Vehicle Frontal Area, ft2 |  |  | Proposed Condition OK?
[11 empty] | 2016 Without Air Deflector | 2016 With Air Deflector
| 84 | 79 |  | 85.625 |  | 49.9479 |  | 69.2 |  |  | OK | OK
| 84 | 85 |  | 91.625 |  | 53.4479 |  | 72.7 |  |  | OK | OK
| 84 | 91 |  | 97.625 |  | 56.9479 |  | 76.2 |  |  | OK | OK
| 90 | 79 |  | 85.625 |  | 53.5156 |  | 72.7 |  |  | OK | OK
| 90 | 85 |  | 91.625 |  | 57.2656 |  | 76.5 |  |  | OK | OK
| 90 | 91 |  | 97.625 |  | 61.0156 |  | 80.2 |  |  | - | OK
| 96 | 79 |  | 85.625 |  | 57.0833 |  | 76 |  |  | OK | OK
| 96 | 85 |  | 91.625 |  | 61.0833 |  | 80 |  |  | - | OK
| 96 | 91 |  | 97.625 |  | 65.0833 |  | 84 |  |  | - | OK
Calculator 2: Completed Vehicle Frontal Area From Body Outside Height (Results based on Table 3 input)
| Body Outside Width W, in | Body Inside Height, in |  | Body Outside Height, in |  | Body Frontal Area, ft2 |  | Completed Vehicle Frontal Area, ft2 |  |  | Proposed Condition OK?
[11 empty] | 2016 Without Air Deflector | 2016 With Air Deflector
| 84 | 78.375 |  | 85 |  | 49.5833 |  | 68.9 |  |  | OK | OK
| 84 | 84.375 |  | 91 |  | 53.0833 |  | 72.4 |  |  | OK | OK
| 84 | 89.375 |  | 96 |  | 56 |  | 75.3 |  |  | OK | OK
| 90 | 78.375 |  | 85 |  | 53.125 |  | 72.4 |  |  | OK | OK
| 90 | 84.375 |  | 91 |  | 56.875 |  | 76.2 |  |  | OK | OK
| 90 | 90.375 |  | 97 |  | 60.625 |  | 79.9 |  |  | OK | OK
| 96 | 78.375 |  | 85 |  | 56.6667 |  | 76 |  |  | OK | OK
| 96 | 84.375 |  | 91 |  | 60.6667 |  | 80 |  |  | - | OK
| 96 | 90.375 |  | 97 |  | 64.6667 |  | 84 |  |  | - | OK
ICTA Frontal Area Calculator
Filename: "NPR_Diesel_FrontalAreaCalculator 2016-04-20.xlsx"
Release Date: 2016-04-22
Inside Height
Roof Thickness
(Includes Crown)
Floor Thickness
Mounting Wood Thickness
Long Sill Height
Cross Sill Height
W =Body Outside Width
H =
Outside
Height
M =
Long Sill
Height
+
Mounting Wood Thickness
Completed Vehicle Frontal Area (ft2) less than or equal to IVD max
Non-Overlap Area
from Table 1, (ft2)
Body Outside Height
x Body Outside Width
H (in) x W (in) / 144
=
+
M =Mount Height
=
+
M =Mount Height
W =Body Outside Width
H =Body Outside Height